## Control Logic for ROM
MAKE A COPY OF THIS SHEET | Instruction Metadata |  |  |  | ROM Input |  | Control Signals | [9 empty] | ROM Output | INTERMEDIATE CALCULATIONS (DO NOT MODIFY)
addi is provided as an example
Instruction | Type | Opcode | Funct3 | Funct7 | Binary | Decimal | RegWEn | ImmSel | BrUn | ASel | BSel | ALUSel | MemRW | WBSel | CSRSel | CSRWen | Hex | Binary | Bin0:7 | Bin:8:16 | Hex:0:7 | Hex:8:17 | Decimal Index | Binary Index
[7 empty] | 1 binary digit | 3 binary digits | 1 binary digit | 1 binary digit | 1 binary digit | 4 binary digits | 1 binary digit | 2 binary digits | 1 binary digit | 1 binary digit
add rd, rs1, rs2 | R | 0b0110011 | 0b000 | 0b0000000 | 0b000000 | 0 | 1 | 000 | 0 | 0 | 0 | 0000 | 0 | 01 | 0 | 0 | 8004 | 1000000000000100 | 00000100 | 10000000 | 04 | 80 | 0 | 000000
mul rd, rs1, rs2 |  |  | 0b000 | 0b0000001 | 0b000001 | 1 | 1 | 000 | 0 | 0 | 0 | 1000 | 0 | 01 | 0 | 0 | 8104 | 1000000100000100 | 00000100 | 10000001 | 04 | 81 | 1 | 000001
sub rd, rs1, rs2 |  |  | 0b000 | 0b0100000 | 0b000010 | 2 | 1 | 000 | 0 | 0 | 0 | 1100 | 0 | 01 | 0 | 0 | 8184 | 1000000110000100 | 10000100 | 10000001 | 84 | 81 | 2 | 000010
sll rd, rs1, rs2 |  |  | 0b001 | 0b0000000 | 0b000011 | 3 | 1 | 000 | 0 | 0 | 0 | 0001 | 0 | 01 | 0 | 0 | 8024 | 1000000000100100 | 00100100 | 10000000 | 24 | 80 | 3 | 000011
mulh rd, rs1, rs2 |  |  | 0b001 | 0b0000001 | 0b000100 | 4 | 1 | 000 | 0 | 0 | 0 | 1001 | 0 | 01 | 0 | 0 | 8124 | 1000000100100100 | 00100100 | 10000001 | 24 | 81 | 4 | 000100
mulhu rd, rs1, rs2 |  |  | 0b011 | 0b0000001 | 0b000101 | 5 | 1 | 000 | 0 | 0 | 0 | 1011 | 0 | 01 | 0 | 0 | 8164 | 1000000101100100 | 01100100 | 10000001 | 64 | 81 | 5 | 000101
slt rd, rs1, rs2 |  |  | 0b010 | 0b0000000 | 0b000110 | 6 | 1 | 000 | 0 | 0 | 0 | 0010 | 0 | 01 | 0 | 0 | 8044 | 1000000001000100 | 01000100 | 10000000 | 44 | 80 | 6 | 000110
xor rd, rs1, rs2 |  |  | 0b100 | 0b0000000 | 0b000111 | 7 | 1 | 000 | 0 | 0 | 0 | 0100 | 0 | 01 | 0 | 0 | 8084 | 1000000010000100 | 10000100 | 10000000 | 84 | 80 | 7 | 000111
srl rd, rs1, rs2 |  |  | 0b101 | 0b0000000 | 0b001000 | 8 | 1 | 000 | 0 | 0 | 0 | 0101 | 0 | 01 | 0 | 0 | 80A4 | 1000000010100100 | 10100100 | 10000000 | A4 | 80 | 8 | 001000
sra rd, rs1, rs2 |  |  | 0b101 | 0b0100000 | 0b001001 | 9 | 1 | 000 | 0 | 0 | 0 | 1101 | 0 | 01 | 0 | 0 | 81A4 | 1000000110100100 | 10100100 | 10000001 | A4 | 81 | 9 | 001001
or rd, rs1, rs2 |  |  | 0b110 | 0b0000000 | 0b001010 | 10 | 1 | 000 | 0 | 0 | 0 | 0110 | 0 | 01 | 0 | 0 | 80C4 | 1000000011000100 | 11000100 | 10000000 | C4 | 80 | 10 | 001010
and rd, rs1, rs2 |  |  | 0b111 | 0b0000000 | 0b001011 | 11 | 1 | 000 | 0 | 0 | 0 | 0111 | 0 | 01 | 0 | 0 | 80E4 | 1000000011100100 | 11100100 | 10000000 | E4 | 80 | 11 | 001011
lb rd, offset(rs1) | I | 0b0000011 | 0b000 |  | 0b001100 | 12 | 1 | 001 | 0 | 0 | 1 | 0000 | 0 | 10 | 0 | 0 | 9208 | 1001001000001000 | 00001000 | 10010010 | 08 | 92 | 12 | 001100
lh rd, offset(rs1) |  |  | 0b001 |  | 0b001101 | 13 | 1 | 001 | 0 | 0 | 1 | 0000 | 0 | 10 | 0 | 0 | 9208 | 1001001000001000 | 00001000 | 10010010 | 08 | 92 | 13 | 001101
lw rd, offset(rs1) |  |  | 0b010 |  | 0b001110 | 14 | 1 | 001 | 0 | 0 | 1 | 0000 | 0 | 10 | 0 | 0 | 9208 | 1001001000001000 | 00001000 | 10010010 | 08 | 92 | 14 | 001110
addi rd, rs1, imm |  | 0b0010011 | 0b000 |  | 0b001111 | 15 | 1 | 001 | 0 | 0 | 1 | 0000 | 0 | 01 | 0 | 0 | 9204 | 1001001000000100 | 00000100 | 10010010 | 04 | 92 | 15 | 001111
slli rd, rs1, imm |  |  | 0b001 | 0b0000000 | 0b010000 | 16 | 1 | 001 | 0 | 0 | 1 | 0001 | 0 | 01 | 0 | 0 | 9224 | 1001001000100100 | 00100100 | 10010010 | 24 | 92 | 16 | 010000
slti rd, rs1, imm |  |  | 0b010 |  | 0b010001 | 17 | 1 | 001 | 0 | 0 | 1 | 0010 | 0 | 01 | 0 | 0 | 9244 | 1001001001000100 | 01000100 | 10010010 | 44 | 92 | 17 | 010001
xori rd, rs1, imm |  |  | 0b100 |  | 0b010010 | 18 | 1 | 001 | 0 | 0 | 1 | 0100 | 0 | 01 | 0 | 0 | 9284 | 1001001010000100 | 10000100 | 10010010 | 84 | 92 | 18 | 010010
srli rd, rs1, imm |  |  | 0b101 | 0b0000000 | 0b010011 | 19 | 1 | 001 | 0 | 0 | 1 | 0101 | 0 | 01 | 0 | 0 | 92A4 | 1001001010100100 | 10100100 | 10010010 | A4 | 92 | 19 | 010011
srai rd, rs1, imm |  |  | 0b101 | 0b0100000 | 0b010100 | 20 | 1 | 001 | 0 | 0 | 1 | 1101 | 0 | 01 | 0 | 0 | 93A4 | 1001001110100100 | 10100100 | 10010011 | A4 | 93 | 20 | 010100
ori rd, rs1, imm |  |  | 0b110 |  | 0b010101 | 21 | 1 | 001 | 0 | 0 | 1 | 0110 | 0 | 01 | 0 | 0 | 92C4 | 1001001011000100 | 11000100 | 10010010 | C4 | 92 | 21 | 010101
andi rd, rs1, imm |  |  | 0b111 |  | 0b010110 | 22 | 1 | 001 | 0 | 0 | 1 | 0111 | 0 | 01 | 0 | 0 | 92E4 | 1001001011100100 | 11100100 | 10010010 | E4 | 92 | 22 | 010110
sb rs2, offset(rs1) | S | 0b0100011 | 0b000 |  | 0b010111 | 23 | 0 | 010 | 0 | 0 | 1 | 0000 | 1 | 00 | 0 | 0 | 2210 | 0010001000010000 | 00010000 | 00100010 | 10 | 22 | 23 | 010111
sh rs2, offset(rs1) |  |  | 0b001 |  | 0b011000 | 24 | 0 | 010 | 0 | 0 | 1 | 0000 | 1 | 00 | 0 | 0 | 2210 | 0010001000010000 | 00010000 | 00100010 | 10 | 22 | 24 | 011000
sw rs2, offset(rs1) |  |  | 0b010 |  | 0b011001 | 25 | 0 | 010 | 0 | 0 | 1 | 0000 | 1 | 00 | 0 | 0 | 2210 | 0010001000010000 | 00010000 | 00100010 | 10 | 22 | 25 | 011001
beq rs1, rs2, offset | SB | 0b1100011 | 0b000 |  | 0b011010 | 26 | 0 | 011 | 0 | 1 | 1 | 0000 | 0 | 00 | 0 | 0 | 3600 | 0011011000000000 | 00000000 | 00110110 | 00 | 36 | 26 | 011010
bne rs1, rs2, offset |  |  | 0b001 |  | 0b011011 | 27 | 0 | 011 | 0 | 1 | 1 | 0000 | 0 | 00 | 0 | 0 | 3600 | 0011011000000000 | 00000000 | 00110110 | 00 | 36 | 27 | 011011
blt rs1, rs2, offset |  |  | 0b100 |  | 0b011100 | 28 | 0 | 011 | 0 | 1 | 1 | 0000 | 0 | 00 | 0 | 0 | 3600 | 0011011000000000 | 00000000 | 00110110 | 00 | 36 | 28 | 011100
bge rs1, rs2, offset |  |  | 0b101 |  | 0b011101 | 29 | 0 | 011 | 0 | 1 | 1 | 0000 | 0 | 00 | 0 | 0 | 3600 | 0011011000000000 | 00000000 | 00110110 | 00 | 36 | 29 | 011101
bltu rs1, rs2, offset |  |  | 0b110 |  | 0b011110 | 30 | 0 | 011 | 1 | 1 | 1 | 0000 | 0 | 00 | 0 | 0 | 3E00 | 0011111000000000 | 00000000 | 00111110 | 00 | 3E | 30 | 011110
bgeu rs1, rs2, offset |  |  | 0b111 |  | 0b011111 | 31 | 0 | 011 | 1 | 1 | 1 | 0000 | 0 | 00 | 0 | 0 | 3E00 | 0011111000000000 | 00000000 | 00111110 | 00 | 3E | 31 | 011111
auipc rd, offset | U | 0b0010111 |  |  | 0b100000 | 32 | 1 | 101 | 0 | 1 | 1 | 0000 | 0 | 01 | 0 | 0 | D604 | 1101011000000100 | 00000100 | 11010110 | 04 | D6 | 32 | 100000
lui rd, offset |  | 0b0110111 |  |  | 0b100001 | 33 | 1 | 101 | 0 | 0 | 1 | 1111 | 0 | 01 | 0 | 0 | D3E4 | 1101001111100100 | 11100100 | 11010011 | E4 | D3 | 33 | 100001
jal rd, imm | UJ | 0b1101111 |  |  | 0b100010 | 34 | 1 | 100 | 0 | 1 | 1 | 0000 | 0 | 11 | 0 | 0 | C60C | 1100011000001100 | 00001100 | 11000110 | 0C | C6 | 34 | 100010
jalr rd, rs1, imm | I | 0b1100111 | 0b000 |  | 0b100011 | 35 | 1 | 001 | 0 | 0 | 1 | 0000 | 0 | 11 | 0 | 0 | 920C | 1001001000001100 | 00001100 | 10010010 | 0C | 92 | 35 | 100011
csrw rd, csr, rs1 | CSR | 0b1110011 | 0b001 |  | 0b100100 | 36 | 1 | 000 | 0 | 0 | 0 | 0000 | 0 | 00 | 0 | 1 | 8001 | 1000000000000001 | 00000001 | 10000000 | 01 | 80 | 36 | 100100
csrwi rd, csr, uimm |  |  | 0b101 |  | 0b100101 | 37 | 1 | 110 | 0 | 0 | 0 | 0000 | 0 | 00 | 1 | 1 | E003 | 1110000000000011 | 00000011 | 11100000 | 03 | E0 | 37 | 100101
Note on F1: This is the value that will be passed into the ROM
Note on R1: This is the value that will be outputted from the ROM. It's all the control signals concatenated together.
Note on S1: This is the value that will be outputted from the ROM. It's all the control signals concatenated together.
Note on I20: This value is provided as an example. Based on your design for the immediate generator, you may need to modify this value to generate the correct immediate value
Note on J20: This value actually doesn't matter because the addi instruction never uses the branch comparator. However, you must fill out every cell so the control bits line up properly
Note on K20: This value is provided as an example. Based on your design for the A MUX, you may need to modify this value to generate the correct immediate value
Note on L20: This value is provided as an example. Based on your design for the B MUX, you may need to modify this value to generate the correct immediate value
Note on O20: This value is provided as an example. Based on your design for the Writeback MUX, you may need to modify this value to generate the correct immediate value

## Control Logic for Hardwiring
| Instruction Metadata |  |  |  | Branch Inputs |  | Control Signals
addi is provided as an example
Instruction | Type | Opcode | Funct3 | Funct7 | BrEq | BrLt | PCSel | RegWEn | ImmSel | BrUn | ASel | BSel | ALUSel | MemRW | WBSel | CSRSel | CSRWen
[7 empty] | 1 binary digit | 1 binary digit | 3 binary digits | 1 binary digit | 1 binary digit | 1 binary digit | 4 binary digits | 1 binary digit | 2 binary digits | 1 binary digit | 1 binary digit
add rd, rs1, rs2 | R | 0b0110011 | 0b000 | 0b0000000
mul rd, rs1, rs2 |  |  | 0b000 | 0b0000001
sub rd, rs1, rs2 |  |  | 0b000 | 0b0100000
sll rd, rs1, rs2 |  |  | 0b001 | 0b0000000
mulh rd, rs1, rs2 |  |  | 0b001 | 0b0000001
mulhu rd, rs1, rs2 |  |  | 0b011 | 0b0000001
slt rd, rs1, rs2 |  |  | 0b010 | 0b0000000
xor rd, rs1, rs2 |  |  | 0b100 | 0b0000000
srl rd, rs1, rs2 |  |  | 0b101 | 0b0000000
sra rd, rs1, rs2 |  |  | 0b101 | 0b0100000
or rd, rs1, rs2 |  |  | 0b110 | 0b0000000
and rd, rs1, rs2 |  |  | 0b111 | 0b0000000
lb rd, offset(rs1) | I | 0b0000011 | 0b000
lh rd, offset(rs1) |  |  | 0b001
lw rd, offset(rs1) |  |  | 0b010
addi rd, rs1, imm |  | 0b0010011 | 0b000 |  |  |  | 0 | 1 | 001 | X | 0 | 1 | 0000 | 0 | 01 | X | 0
slli rd, rs1, imm |  |  | 0b001 | 0b0000000
slti rd, rs1, imm |  |  | 0b010
xori rd, rs1, imm |  |  | 0b100
srli rd, rs1, imm |  |  | 0b101 | 0b0000000
srai rd, rs1, imm |  |  | 0b101 | 0b0100000
ori rd, rs1, imm |  |  | 0b110
andi rd, rs1, imm |  |  | 0b111
sb rs2, offset(rs1) | S | 0b0100011 | 0b000
sh rs2, offset(rs1) |  |  | 0b001
sw rs2, offset(rs1) |  |  | 0b010
beq rs1, rs2, offset | SB | 0b1100011 | 0b000 |  | 0 | 0
[5 empty] | 1 | 0
[5 empty] | 0 | 1
bne rs1, rs2, offset |  |  | 0b001 |  | 0 | 0
[5 empty] | 1 | 0
[5 empty] | 0 | 1
blt rs1, rs2, offset |  |  | 0b100 |  | 0 | 0
[5 empty] | 1 | 0
[5 empty] | 0 | 1
bge rs1, rs2, offset |  |  | 0b101 |  | 0 | 0
[5 empty] | 1 | 0
[5 empty] | 0 | 1
bltu rs1, rs2, offset |  |  | 0b110 |  | 0 | 0
[5 empty] | 1 | 0
[5 empty] | 0 | 1
bgeu rs1, rs2, offset |  |  | 0b111 |  | 0 | 0
[5 empty] | 1 | 0
[5 empty] | 0 | 1
auipc rd, offset | U | 0b0010111
lui rd, offset |  | 0b0110111
jal rd, imm | UJ | 0b1101111
jalr rd, rs1, imm | I | 0b1100111 | 0b000
csrw rd, csr, rs1 |  | 0b1110011 | 0b001
csrwi rd, csr, uimm |  |  | 0b101
#VALUE!
Note on H20: This value is provided as an example. Based on your design for the PC MUX, you may need to modify this value to generate the correct immediate value
Note on J20: This value is provided as an example. Based on your design for the immediate generator, you may need to modify this value to generate the correct immediate value
Note on K20: X can be used for values that don't matter. They are arbitrarily set to 0 in the ROM.
Note on L20: This value is provided as an example. Based on your design for the A MUX, you may need to modify this value to generate the correct immediate value
Note on M20: This value is provided as an example. Based on your design for the B MUX, you may need to modify this value to generate the correct immediate value
Note on P20: This value is provided as an example. Based on your design for the Writeback MUX, you may need to modify this value to generate the correct immediate value

## Hardwiring Part 2
| Target | Solution | DON'T MODIFY | [7 empty] | Opcode bits | [6 empty] | func3 |  |  | func7 | [6 empty] | BrEq | BrLt | ON | OFF | OR | AND | NOT | XOR | NOT
| ALUSel | AG | [29 empty] | L | L | L | L | N
| Bit | Correct? | [29 empty] | M | M |  | M
DONT CHANGE | 1 | 1/50 | [8 empty] | op6 | op5 | op4 | op3 | op2 | op1 | op0 | f32 | f31 | f30 | f76 | f75 | f74 | f73 | f72 | f71 | f70 | beq | blt | 1 | 0 | (op6¦op5) | (op6&op5) | (!op6) | (op6^op5) | (!op4)
3 | #VALUE! | #NUM! | 0b0110011 | 0110011 | 0b000 | 0b0000000 |  |  | 000 | 0000000 | 0 | 1 | 1 | 0 | 0 | 1 | 1 | 0 | 0 | 0 | 0 | 0 | 0 | 0 | 0 | 0 | 0 | X | X | 1 | 0 | 1 | 0 | 1 | 1 | 0
4 | #VALUE! | #NUM! |  | 0110011 | 0b000 | 0b0000001 |  |  | 000 | 0000001 | 0 | 1 | 1 | 0 | 0 | 1 | 1 | 0 | 0 | 0 | 0 | 0 | 0 | 0 | 0 | 0 | 1 | X | X | 1 | 0 | 1 | 0 | 1 | 1 | 0
5 | #VALUE! | #NUM! |  | 0110011 | 0b000 | 0b0100000 |  |  | 000 | 0100000 | 0 | 1 | 1 | 0 | 0 | 1 | 1 | 0 | 0 | 0 | 0 | 1 | 0 | 0 | 0 | 0 | 0 | X | X | 1 | 0 | 1 | 0 | 1 | 1 | 0
6 | #VALUE! | #NUM! |  | 0110011 | 0b001 | 0b0000000 |  |  | 001 | 0000000 | 0 | 1 | 1 | 0 | 0 | 1 | 1 | 0 | 0 | 1 | 0 | 0 | 0 | 0 | 0 | 0 | 0 | X | X | 1 | 0 | 1 | 0 | 1 | 1 | 0
7 | #VALUE! | #NUM! |  | 0110011 | 0b001 | 0b0000001 |  |  | 001 | 0000001 | 0 | 1 | 1 | 0 | 0 | 1 | 1 | 0 | 0 | 1 | 0 | 0 | 0 | 0 | 0 | 0 | 1 | X | X | 1 | 0 | 1 | 0 | 1 | 1 | 0
8 | #VALUE! | #NUM! |  | 0110011 | 0b011 | 0b0000001 |  |  | 011 | 0000001 | 0 | 1 | 1 | 0 | 0 | 1 | 1 | 0 | 1 | 1 | 0 | 0 | 0 | 0 | 0 | 0 | 1 | X | X | 1 | 0 | 1 | 0 | 1 | 1 | 0
9 | #VALUE! | #NUM! |  | 0110011 | 0b010 | 0b0000000 |  |  | 010 | 0000000 | 0 | 1 | 1 | 0 | 0 | 1 | 1 | 0 | 1 | 0 | 0 | 0 | 0 | 0 | 0 | 0 | 0 | X | X | 1 | 0 | 1 | 0 | 1 | 1 | 0
10 | #VALUE! | #NUM! |  | 0110011 | 0b100 | 0b0000000 |  |  | 100 | 0000000 | 0 | 1 | 1 | 0 | 0 | 1 | 1 | 1 | 0 | 0 | 0 | 0 | 0 | 0 | 0 | 0 | 0 | X | X | 1 | 0 | 1 | 0 | 1 | 1 | 0
11 | #VALUE! | #NUM! |  | 0110011 | 0b101 | 0b0000000 |  |  | 101 | 0000000 | 0 | 1 | 1 | 0 | 0 | 1 | 1 | 1 | 0 | 1 | 0 | 0 | 0 | 0 | 0 | 0 | 0 | X | X | 1 | 0 | 1 | 0 | 1 | 1 | 0
12 | #VALUE! | #NUM! |  | 0110011 | 0b101 | 0b0100000 |  |  | 101 | 0100000 | 0 | 1 | 1 | 0 | 0 | 1 | 1 | 1 | 0 | 1 | 0 | 1 | 0 | 0 | 0 | 0 | 0 | X | X | 1 | 0 | 1 | 0 | 1 | 1 | 0
13 | #VALUE! | #NUM! |  | 0110011 | 0b110 | 0b0000000 |  |  | 110 | 0000000 | 0 | 1 | 1 | 0 | 0 | 1 | 1 | 1 | 1 | 0 | 0 | 0 | 0 | 0 | 0 | 0 | 0 | X | X | 1 | 0 | 1 | 0 | 1 | 1 | 0
14 | #VALUE! | #NUM! |  | 0110011 | 0b111 | 0b0000000 |  |  | 111 | 0000000 | 0 | 1 | 1 | 0 | 0 | 1 | 1 | 1 | 1 | 1 | 0 | 0 | 0 | 0 | 0 | 0 | 0 | X | X | 1 | 0 | 1 | 0 | 1 | 1 | 0
15 | #VALUE! | #NUM! | 0b0000011 | 0000011 | 0b000 |  |  |  | 000 | XXXXXXX | 0 | 0 | 0 | 0 | 0 | 1 | 1 | 0 | 0 | 0 | X | X | X | X | X | X | X | X | X | 1 | 0 | 0 | 0 | 1 | 0 | 1
16 | #VALUE! | #NUM! |  | 0000011 | 0b001 |  |  |  | 001 | XXXXXXX | 0 | 0 | 0 | 0 | 0 | 1 | 1 | 0 | 0 | 1 | X | X | X | X | X | X | X | X | X | 1 | 0 | 0 | 0 | 1 | 0 | 1
17 | #VALUE! | #NUM! |  | 0000011 | 0b010 |  |  |  | 010 | XXXXXXX | 0 | 0 | 0 | 0 | 0 | 1 | 1 | 0 | 1 | 0 | X | X | X | X | X | X | X | X | X | 1 | 0 | 0 | 0 | 1 | 0 | 1
18 | 0 | TRUE | 0b0010011 | 0010011 | 0b000 |  |  |  | 000 | XXXXXXX | 0 | 0 | 1 | 0 | 0 | 1 | 1 | 0 | 0 | 0 | X | X | X | X | X | X | X | X | X | 1 | 0 | 0 | 0 | 1 | 0 | 0
19 | #VALUE! | #NUM! |  | 0010011 | 0b001 | 0b0000000 |  |  | 001 | 0000000 | 0 | 0 | 1 | 0 | 0 | 1 | 1 | 0 | 0 | 1 | 0 | 0 | 0 | 0 | 0 | 0 | 0 | X | X | 1 | 0 | 0 | 0 | 1 | 0 | 0
20 | #VALUE! | #NUM! |  | 0010011 | 0b010 |  |  |  | 010 | XXXXXXX | 0 | 0 | 1 | 0 | 0 | 1 | 1 | 0 | 1 | 0 | X | X | X | X | X | X | X | X | X | 1 | 0 | 0 | 0 | 1 | 0 | 0
21 | #VALUE! | #NUM! |  | 0010011 | 0b100 |  |  |  | 100 | XXXXXXX | 0 | 0 | 1 | 0 | 0 | 1 | 1 | 1 | 0 | 0 | X | X | X | X | X | X | X | X | X | 1 | 0 | 0 | 0 | 1 | 0 | 0
22 | #VALUE! | #NUM! |  | 0010011 | 0b101 | 0b0000000 |  |  | 101 | 0000000 | 0 | 0 | 1 | 0 | 0 | 1 | 1 | 1 | 0 | 1 | 0 | 0 | 0 | 0 | 0 | 0 | 0 | X | X | 1 | 0 | 0 | 0 | 1 | 0 | 0
23 | #VALUE! | #NUM! |  | 0010011 | 0b101 | 0b0100000 |  |  | 101 | 0100000 | 0 | 0 | 1 | 0 | 0 | 1 | 1 | 1 | 0 | 1 | 0 | 1 | 0 | 0 | 0 | 0 | 0 | X | X | 1 | 0 | 0 | 0 | 1 | 0 | 0
24 | #VALUE! | #NUM! |  | 0010011 | 0b110 |  |  |  | 110 | XXXXXXX | 0 | 0 | 1 | 0 | 0 | 1 | 1 | 1 | 1 | 0 | X | X | X | X | X | X | X | X | X | 1 | 0 | 0 | 0 | 1 | 0 | 0
25 | #VALUE! | #NUM! |  | 0010011 | 0b111 |  |  |  | 111 | XXXXXXX | 0 | 0 | 1 | 0 | 0 | 1 | 1 | 1 | 1 | 1 | X | X | X | X | X | X | X | X | X | 1 | 0 | 0 | 0 | 1 | 0 | 0
26 | #VALUE! | #NUM! | 0b0100011 | 0100011 | 0b000 |  |  |  | 000 | XXXXXXX | 0 | 1 | 0 | 0 | 0 | 1 | 1 | 0 | 0 | 0 | X | X | X | X | X | X | X | X | X | 1 | 0 | 1 | 0 | 1 | 1 | 1
27 | #VALUE! | #NUM! |  | 0100011 | 0b001 |  |  |  | 001 | XXXXXXX | 0 | 1 | 0 | 0 | 0 | 1 | 1 | 0 | 0 | 1 | X | X | X | X | X | X | X | X | X | 1 | 0 | 1 | 0 | 1 | 1 | 1
28 | #VALUE! | #NUM! |  | 0100011 | 0b010 |  |  |  | 010 | XXXXXXX | 0 | 1 | 0 | 0 | 0 | 1 | 1 | 0 | 1 | 0 | X | X | X | X | X | X | X | X | X | 1 | 0 | 1 | 0 | 1 | 1 | 1
29 | #VALUE! | #NUM! | 0b1100011 | 1100011 | 0b000 |  | 0 | 0 | 000 | XXXXXXX | 1 | 1 | 0 | 0 | 0 | 1 | 1 | 0 | 0 | 0 | X | X | X | X | X | X | X | 0 | 0 | 1 | 0 | 1 | 1 | 0 | 0 | 1
30 | #VALUE! | #NUM! |  | 1100011 | 0b000 |  | 1 | 0 | 000 | XXXXXXX | 1 | 1 | 0 | 0 | 0 | 1 | 1 | 0 | 0 | 0 | X | X | X | X | X | X | X | 1 | 0 | 1 | 0 | 1 | 1 | 0 | 0 | 1
31 | #VALUE! | #NUM! |  | 1100011 | 0b000 |  | 0 | 1 | 000 | XXXXXXX | 1 | 1 | 0 | 0 | 0 | 1 | 1 | 0 | 0 | 0 | X | X | X | X | X | X | X | 0 | 1 | 1 | 0 | 1 | 1 | 0 | 0 | 1
32 | #VALUE! | #NUM! |  | 1100011 | 0b001 |  | 0 | 0 | 001 | XXXXXXX | 1 | 1 | 0 | 0 | 0 | 1 | 1 | 0 | 0 | 1 | X | X | X | X | X | X | X | 0 | 0 | 1 | 0 | 1 | 1 | 0 | 0 | 1
33 | #VALUE! | #NUM! |  | 1100011 | 0b001 |  | 1 | 0 | 001 | XXXXXXX | 1 | 1 | 0 | 0 | 0 | 1 | 1 | 0 | 0 | 1 | X | X | X | X | X | X | X | 1 | 0 | 1 | 0 | 1 | 1 | 0 | 0 | 1
34 | #VALUE! | #NUM! |  | 1100011 | 0b001 |  | 0 | 1 | 001 | XXXXXXX | 1 | 1 | 0 | 0 | 0 | 1 | 1 | 0 | 0 | 1 | X | X | X | X | X | X | X | 0 | 1 | 1 | 0 | 1 | 1 | 0 | 0 | 1
35 | #VALUE! | #NUM! |  | 1100011 | 0b100 |  | 0 | 0 | 100 | XXXXXXX | 1 | 1 | 0 | 0 | 0 | 1 | 1 | 1 | 0 | 0 | X | X | X | X | X | X | X | 0 | 0 | 1 | 0 | 1 | 1 | 0 | 0 | 1
36 | #VALUE! | #NUM! |  | 1100011 | 0b100 |  | 1 | 0 | 100 | XXXXXXX | 1 | 1 | 0 | 0 | 0 | 1 | 1 | 1 | 0 | 0 | X | X | X | X | X | X | X | 1 | 0 | 1 | 0 | 1 | 1 | 0 | 0 | 1
37 | #VALUE! | #NUM! |  | 1100011 | 0b100 |  | 0 | 1 | 100 | XXXXXXX | 1 | 1 | 0 | 0 | 0 | 1 | 1 | 1 | 0 | 0 | X | X | X | X | X | X | X | 0 | 1 | 1 | 0 | 1 | 1 | 0 | 0 | 1
38 | #VALUE! | #NUM! |  | 1100011 | 0b101 |  | 0 | 0 | 101 | XXXXXXX | 1 | 1 | 0 | 0 | 0 | 1 | 1 | 1 | 0 | 1 | X | X | X | X | X | X | X | 0 | 0 | 1 | 0 | 1 | 1 | 0 | 0 | 1
39 | #VALUE! | #NUM! |  | 1100011 | 0b101 |  | 1 | 0 | 101 | XXXXXXX | 1 | 1 | 0 | 0 | 0 | 1 | 1 | 1 | 0 | 1 | X | X | X | X | X | X | X | 1 | 0 | 1 | 0 | 1 | 1 | 0 | 0 | 1
40 | #VALUE! | #NUM! |  | 1100011 | 0b101 |  | 0 | 1 | 101 | XXXXXXX | 1 | 1 | 0 | 0 | 0 | 1 | 1 | 1 | 0 | 1 | X | X | X | X | X | X | X | 0 | 1 | 1 | 0 | 1 | 1 | 0 | 0 | 1
41 | #VALUE! | #NUM! |  | 1100011 | 0b110 |  | 0 | 0 | 110 | XXXXXXX | 1 | 1 | 0 | 0 | 0 | 1 | 1 | 1 | 1 | 0 | X | X | X | X | X | X | X | 0 | 0 | 1 | 0 | 1 | 1 | 0 | 0 | 1
42 | #VALUE! | #NUM! |  | 1100011 | 0b110 |  | 1 | 0 | 110 | XXXXXXX | 1 | 1 | 0 | 0 | 0 | 1 | 1 | 1 | 1 | 0 | X | X | X | X | X | X | X | 1 | 0 | 1 | 0 | 1 | 1 | 0 | 0 | 1
43 | #VALUE! | #NUM! |  | 1100011 | 0b110 |  | 0 | 1 | 110 | XXXXXXX | 1 | 1 | 0 | 0 | 0 | 1 | 1 | 1 | 1 | 0 | X | X | X | X | X | X | X | 0 | 1 | 1 | 0 | 1 | 1 | 0 | 0 | 1
44 | #VALUE! | #NUM! |  | 1100011 | 0b111 |  | 0 | 0 | 111 | XXXXXXX | 1 | 1 | 0 | 0 | 0 | 1 | 1 | 1 | 1 | 1 | X | X | X | X | X | X | X | 0 | 0 | 1 | 0 | 1 | 1 | 0 | 0 | 1
45 | #VALUE! | #NUM! |  | 1100011 | 0b111 |  | 1 | 0 | 111 | XXXXXXX | 1 | 1 | 0 | 0 | 0 | 1 | 1 | 1 | 1 | 1 | X | X | X | X | X | X | X | 1 | 0 | 1 | 0 | 1 | 1 | 0 | 0 | 1
46 | #VALUE! | #NUM! |  | 1100011 | 0b111 |  | 0 | 1 | 111 | XXXXXXX | 1 | 1 | 0 | 0 | 0 | 1 | 1 | 1 | 1 | 1 | X | X | X | X | X | X | X | 0 | 1 | 1 | 0 | 1 | 1 | 0 | 0 | 1
47 | #VALUE! | #NUM! | 0b0010111 | 0010111 |  |  |  |  | XXX | XXXXXXX | 0 | 0 | 1 | 0 | 1 | 1 | 1 | X | X | X | X | X | X | X | X | X | X | X | X | 1 | 0 | 0 | 0 | 1 | 0 | 0
48 | #VALUE! | #NUM! | 0b0110111 | 0110111 |  |  |  |  | XXX | XXXXXXX | 0 | 1 | 1 | 0 | 1 | 1 | 1 | X | X | X | X | X | X | X | X | X | X | X | X | 1 | 0 | 1 | 0 | 1 | 1 | 0
49 | #VALUE! | #NUM! | 0b1101111 | 1101111 |  |  |  |  | XXX | XXXXXXX | 1 | 1 | 0 | 1 | 1 | 1 | 1 | X | X | X | X | X | X | X | X | X | X | X | X | 1 | 0 | 1 | 1 | 0 | 0 | 1
50 | #VALUE! | #NUM! | 0b1100111 | 1100111 | 0b000 |  |  |  | 000 | XXXXXXX | 1 | 1 | 0 | 0 | 1 | 1 | 1 | 0 | 0 | 0 | X | X | X | X | X | X | X | X | X | 1 | 0 | 1 | 1 | 0 | 0 | 1
51 | #VALUE! | #NUM! | 0b1110011 | 1110011 | 0b001 |  |  |  | 001 | XXXXXXX | 1 | 1 | 1 | 0 | 0 | 1 | 1 | 0 | 0 | 1 | X | X | X | X | X | X | X | X | X | 1 | 0 | 1 | 1 | 0 | 0 | 0
52 | #VALUE! | #NUM! |  | 1110011 | 0b101 |  |  |  | 101 | XXXXXXX | 1 | 1 | 1 | 0 | 0 | 1 | 1 | 1 | 0 | 1 | X | X | X | X | X | X | X | X | X | 1 | 0 | 1 | 1 | 0 | 0 | 0

## Backend Code
| OR | AND | NOT | XOR
00 | 0 | 0 |  | 0
01 | 1 | 0 |  | 1
0X | X | 0 |  | X
10 | 1 | 0 |  | 1
11 | 1 | 1 |  | 0
1X | 1 | X |  | X
X0 | X | 0 |  | X
X1 | 1 | X |  | X
XX | X | X |  | X
0 |  |  | 1
1 |  |  | 0
X |  |  | X
0 |  |  | 1
1 |  |  | 0